## driversMoteurs
	A4988					TMC5160
Not(Enable)		VMOT 12V			Not(Enable)		VM 12V
MS1		GND			SDI / CFG1		GND
MS2		2B	bleu (B-)		SCK/CFG2		A2	bleu (B-)
MS3		2A	rouge (B+)		CSN/CFG3		A1	rouge (B+)
Not(Reset)		1B	vert (A-)		SDO/CFG0		B1	vert (A-)
Not(SLEEP)		1A	Noir (A+)		CLK		B2	Noir (A+)
Step		VDD 3.3V			Step		VDD 3.3V
DIR		Gnd			DIR		Gnd
						ref1

					Ref2

	DVR8825
Not(Enable)		VMOT 12V
M0		GND
M1		B2	bleu (B-)
M2		B1	rouge (B+)
Not(Reset)		A1	vert (A-)
Not(SLEEP)		A2	Noir (A+)
Step		VDD 3.3V
DIR		Gnd

Nema
Noir (A+), vert (A-), rouge (B+), bleu (B-).

## Header Allocation
Fct			AstonStep	AstrAlim	Pin	Pin	AstAlim	AstrOnStep	Fct
3.3V					1	2	5V
I2C	gpio2	I2C1 SDA	I2c sda (ina, bme)		3	4
	gpio3	I2C1 SCL	I2c scl (ina, bme)	scl (ina, bme)	5	6	GND
	gpio4	1wire		1wire	7	8	Gps Rx		Tx	gpio14	Uart0 /dev/ttyAMA1
GND					9	10	Gps Tx		Rx	gpio15
	gpio17		Motor 4 Sleep+Rst		11	12	AstraPwm1			gpio19	pwm1
	gpio27		Motor 4 DIR		13	14	GND
	gpio22		Motor 4 Step		15	16		Focus 3 Sleep+Rst		gpio23
3.3V					17	18		Focus 3 Step		gpio24
uart4 /dev/ttyAMA5	gpio10	cts	Focus 3 Dir		19	20	GND
	gpio9	Rx	Teensy Tx (Pin 1)		21	22	Gps PPS			gpio25
	gpio11	rts	Focus 3 M0 / Motor 1 Teen dir		23	24		Teensy Rx (Pin 1)	Tx	gpio8	uart4 /dev/ttyAMA5
GND					25	26		Focus 3 M1 / Motor 1 Teen step		gpio7
		I2C0 SDA	Hat Mem		27	28	Hat Mem		I2C0 SCL
	gpio5		Focus 3 M2 / Motor 1 Teen Sleep+Rst		29	30	GND
	gpio6		Motor 2 Teen Dir		31	32				gpio12	Fan (PI4 NafaBox) Base RTC
pwm2	gpio13			AstraPwm2	33	34	GND
pwm2	gpio19		Motor Teen 2 Step		35	36		Motor Teen 2 Sleep+Rst		gpio16	pwm1
	gpio26			AstraDC1 (12V)	37	38	AstraDC2 (12V)			gpio20
GND					39	40	AstraDC3 (5V-9V-12V)			gpio21

## AstrAlimCM5_GPIO
Fct			AstonStep	AstrAlim	CM5 Comment	Main Fct			Main Fct	CM5 Comment	AstAlim	AstrOnStep	Fct
							Pin	Pin
GND							2	1	GND
					Ethernet pair 1 positive (connect to transformer or MagJack)	Ethernet_Pair1_P	4	3	Ethernet_Pair3_P	Ethernet pair 3 positive (connect to transformer or MagJack)
					Ethernet pair 1 negative (connect to transformer or MagJack)	Ethernet_Pair1_N	6	5	Ethernet_Pair3_N	Ethernet pair 3 negative (connect to transformer or MagJack)
GND							8	7	GND
					Ethernet pair 0 negative (connect to transformer or MagJack)	Ethernet_Pair0_N	10	9	Ethernet_Pair2_N	Ethernet pair 2 negative (connect to transformer or MagJack)
					Ethernet pair 0 positive (connect to transformer or MagJack)	Ethernet_Pair0_P	12	11	Ethernet_Pair2_P	Ethernet pair 2 positive (connect to transformer or MagJack)
GND							14	13	GND
					Fan Tacho Input pin internally pulled up with a 1.8K resistor to CM5_3.3V	Fan_Tacho	16	15	Ethernet_nLED3	Active-low Ethernet activity indicator (CM5_3.3V signal): typically a green LED is connected to this pin. IOL = 8mA @ VOL < 0.4V
					IEEE1588 SYNC Output pin (CM5_3.3V signal: IOL = 8mA @ VOL < 0.4V)	Ethernet_SYNC_OUT	18	17	Ethernet_nLED2	Active-low Ethernet speed indicator (`CM5_3.3V`signal): typically a yellow LED is / connected to this pin. A low state indicates the 1Gbit or 100Mbit link: IOL = 8mA @ VOL < / 0.4V
					Leave floating NB internally pulled up to CM5_3.3V via 100kΩ (VIL < 0.8V), but can be / grounded to prevent writing to the on-board EEPROM which stores the bootcode	EEPROM_nWP	20	19	Fan_PWM	( Open drain output ):
GND							22	21	LED_nACT	Active-low Pi activity LED. 20mA Max, 5V tolerant (VOL < 0.4V). (this is the signal that / drives the green LED on the Raspberry Pi 5)
	gpio26			AstraDC1 (12V)	GPIO: typically a 3.3V signal, but can be a 1.8V signal by connecting GPIO_VREF to CM5_1.8V	GPIO26	24	23	GND
pwm1	gpio19			AstraPwm1	GPIO: typically a 3.3V signal, but can be a 1.8V signal by connecting GPIO_VREF to CM5_1.8V	GPIO19	26	25	GPIO21	GPIO: typically a 3.3V signal, but can be a 1.8V signal by connecting GPIO_VREF to CM5_1.8V	AstraDC3 (5V-9V-12V)			gpio21
pwm2	gpio13			AstraPwm2	GPIO: typically a 3.3V signal, but can be a 1.8V signal by connecting GPIO_VREF to CM5_1.8V	GPIO13	28	27	GPIO20	GPIO: typically a 3.3V signal, but can be a 1.8V signal by connecting GPIO_VREF to CM5_1.8V	AstraDC2 (12V)			gpio20
					GPIO: typically a 3.3V signal, but can be a 1.8V signal by connecting GPIO_VREF to CM5_1.8V	GPIO6	30	29	GPIO16	GPIO: typically a 3.3V signal, but can be a 1.8V signal by connecting GPIO_VREF to CM5_1.8V
GND							32	31	GPIO12	GPIO: typically a 3.3V signal, but can be a 1.8V signal by connecting GPIO_VREF to CM5_1.8V
	gpio5		Focus 3 M2		GPIO: typically a 3.3V signal, but can be a 1.8V signal by connecting GPIO_VREF to CM5_1.8V	GPIO5	34	33	GND
					(BCM2712 GPIO 0) GPIO: typically a 3.3V signal, but can be a 1.8V signal by connecting / GPIO_VREF to CM5_1.8V	ID_SD	36	35	ID_SC	(BCM2712 GPIO 1) GPIO: typically a 3.3V signal, but can be a 1.8V signal by connecting / GPIO_VREF to CM5_1.8V
uart4 /dev/ttyAMA5	gpio11	rts	Focus 3 M0		GPIO: typically a 3.3V signal, but can be a 1.8V signal by connecting GPIO_VREF to CM5_1.8V	GPIO11	38	37	GPIO7	GPIO: typically a 3.3V signal, but can be a 1.8V signal by connecting GPIO_VREF to CM5_1.8V		Focus 3 M1		gpio7
					GPIO: typically a 3.3V signal, but can be a 1.8V signal by connecting GPIO_VREF to CM5_1.8V	GPIO9	40	39	GPIO8	GPIO: typically a 3.3V signal, but can be a 1.8V signal by connecting GPIO_VREF to CM5_1.8V
GND							42	41	GPIO25	GPIO: typically a 3.3V signal, but can be a 1.8V signal by connecting GPIO_VREF to CM5_1.8V	Gps PPS			gpio25
uart4 /dev/ttyAMA5	gpio10	cts	Focus 3 Dir		GPIO: typically a 3.3V signal, but can be a 1.8V signal by connecting GPIO_VREF to CM5_1.8V	GPIO10	44	43	GND
					GPIO: typically a 3.3V signal, but can be a 1.8V signal by connecting GPIO_VREF to CM5_1.8V	GPIO22	46	45	GPIO24	GPIO: typically a 3.3V signal, but can be a 1.8V signal by connecting GPIO_VREF to CM5_1.8V		Focus 3 Step		gpio24
					GPIO: typically a 3.3V signal, but can be a 1.8V signal by connecting GPIO_VREF to CM5_1.8V	GPIO27	48	47	GPIO23	GPIO: typically a 3.3V signal, but can be a 1.8V signal by connecting GPIO_VREF to CM5_1.8V		Focus 3 Sleep+Rst		gpio23
					GPIO: typically a 3.3V signal, but can be a 1.8V signal by connecting GPIO_VREF to CM5_1.8V	GPIO17	50	49	GPIO18	GPIO: typically a 3.3V signal, but can be a 1.8V signal by connecting GPIO_VREF to CM5_1.8V
GND							52	51	GPIO15	GPIO: typically a 3.3V signal, but can be a 1.8V signal by connecting GPIO_VREF to CM5_1.8V	Gps Tx		Rx	gpio15	Uart0 /dev/ttyAMA1
	gpio4	1wire		1wire	GPIO: typically a 3.3V signal, but can be a 1.8V signal by connecting GPIO_VREF to CM5_1.8V	GPIO4	54	53	GND
I2C	gpio3	I2C1 SCL	I2c scl (ina, bme)	scl (ina, bme)	GPIO: typically a 3.3V signal, but can be a 1.8V signal by connecting GPIO_VREF to CM5_1.8V. / Internal 1.8kΩ pull-up to GPIO_VREF	GPIO3	56	55	GPIO14	GPIO: typically a 3.3V signal, but can be a 1.8V signal by connecting GPIO_VREF to CM5_1.8V	Gps Rx		Tx	gpio14	Uart0 /dev/ttyAMA1
	gpio2	I2C1 SDA	I2c sda (ina, bme)		GPIO: typically a 3.3V signal, but can be a 1.8V signal by connecting GPIO_VREF to CM5_1.8V. / Internal 1.8kΩ pull-up to GPIO_VREF	GPIO2	58	57	SD_CLK	SD card clock signal (only available on CM5Lite)
GND							60	59	GND
					SD card/eMMC Command signal (only available on CM5Lite)	SD_CMD	62	61	SD_DAT3	SD card/eMMC Data3 signal (only available on CM5Lite)
					SD card/eMMC Data5 signal (only available on CM5Lite)	SD_DAT5	64	63	SD_DAT0	SD card/eMMC Data0 signal (only available on CM5Lite)
GND							66	65	GND
					SD card/eMMC Data4 signal (only available on CM5Lite)	SD_DAT4	68	67	SD_DAT1	SD card/eMMC Data1 signal (only available on CM5Lite)
					SD card/eMMC Data7 signal (only available on CM5Lite)	SD_DAT7	70	69	SD_DAT2	SD card/eMMC Data2 signal (only available on CM5Lite)
					SD card/eMMC Data6 signal (only available on CM5Lite)	SD_DAT6	72	71	GND
GND							74	73	SD_VDD_OVERRIDE	Connect to CM5_3.3V to force SD card/eMMC interface to 1.8V signalling instead of 3.3V, / otherwise leave unconnected. Typically only used if external eMMC is connected.
					RTC Battery input 2.5V to 3.5V typically 3V	VBAT	76	75	SD_PWR_ON	Output to power switch for the SD card. The CM5 sets this pin high (3.3V) to signal that / power to the SD card should be turned on. Internally Pulled up to CM5_3.3v with a 4.53K / (only available on CM5Lite)
					Must be connected to CM5_3.3V (pins 84 and 86) for 3.3V GPIO0-27 or CM5_1.8V (pins 88 / and 90) for 1.8V GPIO0-27. This pin cannot be floating or connected to ground.	GPIO_VREF	78	77	+5V (Input)	4.75V-5.25V. Main power input
					I2C clock pin (GPIO39): typically used for Camera and Display. Internal 1.8kΩ pull-up to / CM5_3.3V	SCL0	80	79	+5V (Input)	4.75V-5.25V. Main power input
					I2C Data pin (GPIO38): typically used for Camera and Display. Internal 1.8kΩ pull-up to / CM5_3.3V	SDA0	82	81	+5V (Input)	4.75V-5.25V. Main power input
3.3V ± 5%. Power Output max 300mA per pin for a total of 600mA. This will be powered / down during power-off or GLOBAL_EN being set low					3.3V ± 5%. Power Output max 300mA per pin for a total of 600mA. This will be powered / down during power-off or GLOBAL_EN being set low	CM5_3.3V (Output)	84	83	+5V (Input)	4.75V-5.25V. Main power input
3.3V ± 5%. Power Output max 300mA per pin for a total of 600mA. This will be powered / down during power-off or GLOBAL_EN being set low					3.3V ± 5%. Power Output max 300mA per pin for a total of 600mA. This will be powered / down during power-off or GLOBAL_EN being set low	CM5_3.3V (Output)	86	85	+5V (Input)	4.75V-5.25V. Main power input
1.8V ± 5%. Power Output max 300mA per pin for a total of 600mA. This will be powered / down during power-off or GLOBAL_EN being set low					1.8V ± 5%. Power Output max 300mA per pin for a total of 600mA. This will be powered / down during power-off or GLOBAL_EN being set low	CM5_1.8V (Output)	88	87	+5V (Input)	4.75V-5.25V. Main power input
1.8V ± 5%. Power Output max 300mA per pin for a total of 600mA. This will be powered / down during power-off or GLOBAL_EN being set low					1.8V ± 5%. Power Output max 300mA per pin for a total of 600mA. This will be powered / down during power-off or GLOBAL_EN being set low	CM5_1.8V (Output)	90	89	WL_nDisable	Can be left floating; if driven low the wireless interface will be disabled. Internally pulled / up via 1.8kΩ to CM5_3.3V
					Pull low to force power off or power on from previous software powered off state. / Internally pulled up to +5V via 10kΩ	PWR_Button	92	91	BT_nDisable	Can be left floating; if driven low the Bluetooth interface will be disabled. Internally pulled / up via 1.8kΩ to CM5_3.3V
					USB PSU PD signal , wire to a USB-C connector to enable 5A @ 5V negotiation.	CC1	94	93	nRPIBOOT	A low on this pin forces booting from an RPI server (e.g. PC or a Raspberry Pi); if not used / leave floating. Internally pulled up via 10kΩ to CM5_3.3V
					USB PSU PD signal , wire to a USB-C connector to enable 5A @ 5V negotiation.	CC2	96	95	LED_nPWR	(3.3V signal) Active-low output to drive Power On LED. This signal needs to be buffered.
GND							98	97	CAM_GPIO0	(3.3V signal) Can be a GPIO ( GPIO34) or part of the bus with pin 100
					(3.3V signal) (GPIO35) Internally pulled up with 15K to CM5_3.3V	CAM_GPIO1	100	99	PMIC_Enable	Input. Drive low to power off CM5. Internally pulled up with a 100kΩ to +5V
					Input (3.3V signal) PCIe clock request pin (low to request PCI clock). Internally pulled up	PCIe_CLK_nREQ	102	101	USB_OTG_ID	Input (3.3V signal) USB OTG Pin. Internally pulled up. When grounded the CM5 becomes a / USB host but the correct OS driver also needs to be used
					(3.3V signal) PCIe WAKE# signal can be left unconnected if wake up isn’t required, / internally pulled up.	PCIE_nWAKE	104	103	USB_N	USB2.0 D-
					(3.3V signal) Active high, used to signal that a PCIe device can be powered down when / Low.	PCIE_PWR_EN	106	105	USB_P	USB2.0 D+
GND							108	107	GND
					PCIe clock Out positive (100MHz)	PCIe_CLK_P	110	109	PCIe_nRST	Output (3.3V signal) PCIe reset active-low
					PCIe clock Out negative (100MHz)	PCIe_CLK_N	112	111	VBUS_EN	(3.3V signal) Active high to signal USB3 Ports should be powered
GND							114	113	GND
					Input PCIe GEN 2 RX positive NB external AC coupling capacitor required	PCIe_RX_P	116	115	MIPI0_D0_N	MIPI0 D0 negative
					Input PCIe GEN 2 RX negative NB external AC coupling capacitor required	PCIe_RX_N	118	117	MIPI0_D0_P	MIPI0 D0 positive
GND							120	119	GND
					Output PCIe GEN 2 TX positive NB AC coupling capacitor included on CM5	PCIe_TX_P	122	121	MIPI0_D1_N	MIPI0 D1 negative
					Output PCIe GEN 2 TX positive NB AC coupling capacitor included on CM5	PCIe_TX_N	124	123	MIPI0_D1_P	MIPI0 D1 positive
GND							126	125	GND
					USB3 Port 0 RX Input negative	USB3-0-RX_N	128	127	MIPI0_C_N	MIPI0 clock negative
					USB3 Port 0 RX Input positive	USB3-0-RX_P	130	129	MIPI0_C_P	MIPI0 clock positive
GND							132	131	GND
					USB3 port 0 DP	USB3-0-DP	134	133	133 MIPI0_D2_N	MIPI0 D2 negative
					USB3 Port 0 DM	USB3-0-DM	136	135	MIPI0_D2_P	MIPI0 D2 positive
GND							138	137	GND
					USB3 Port 0 TX output negative NB AC coupling capacitor included on CM5	USB3-0-TX_N	140	139	MIPI0_D3_N	MIPI0 D3 negative
					USB3 Port 0 TX output positive NB AC coupling capacitor included on CM5	USB3-0-TX_P	142	141	MIPI0_D3_P	MIPI0 D3 positive
GND							144	143	HDMI1_HOTPLUG	Input HDMI1 hotplug. Internally pulled down with a 100kΩ. 5V tolerant.(It can be / connected directly to a HDMI connector)
					Output HDMI1 TX2 positive	HDMI1_TX2_P	146	145	HDMI1_SDA	Bidirectional HDMI1 SDA. Internally pulled up with a 1.8kΩ. 5V tolerant. (It can be / connected directly to a HDMI connector)
					Output HDMI1 TX2 negative	HDMI1_TX2_N	148	147	HDMI1_SCL	Bidirectional HDMI1 SCL. Internally pulled up with a 1.8kΩ. 5V tolerant. (It can be / connected directly to a HDMI connector)
GND							150	149	HDMI1_CEC	Input HDMI1 CEC. Internally pulled up with a 27kΩ. 5V tolerant. (It can be connected / directly to a HDMI connector)
					Output HDMI1 TX1 positive	HDMI1_TX1_P	152	151	HDMI0_CEC	Input HDMI0 CEC. Internally pulled up with a 27kΩ. 5V tolerant (It can be connected / directly to a HDMI connector)
					Output HDMI1 TX1 negative	HDMI1_TX1_N	154	153	HDMI0_HOTPLUG	Input HDMI0 hotplug. Internally pulled down 100kΩ. 5V tolerant. (It can be connected / directly to a HDMI connector)
GND							156	155	GND
					Output HDMI1 TX0 positive	HDMI1_TX0_P	158	157	USB3-1-RX_N	USB3 Port 1 RX Input negative
					Output HDMI1 TX0 negative	HDMI1_TX0_N	160	159	USB3-1-RX_P	USB3 Port 1 RX Input positive
GND							162	161	GND
					Output HDMI1 clock positive	HDMI1_CLK_P	164	163	USB3-1-DP	USB3 port 1 DP
					Output HDMI1 clock negative	HDMI1_CLK_N	166	165	USB3-1-DM	USB3 Port 1 DM
GND							168	167	GND
					Output HDMI0 TX2 positive	HDMI0_TX2_P	170	169	USB3-1-TX_N	USB3 Port 1 TX output negative NB AC coupling capacitor included on CM5
					Output HDMI0 TX2 negative	HDMI0_TX2_N	172	171	USB3-1-TX_P	USB3 Port 1 TX output positive NB AC coupling capacitor included on CM5
GND							174	173	GND
					Output HDMI0 TX1 positive	HDMI0_TX1_P	176	175	MIPI1_D0_N	MIPI1 D0 negative
					Output HDMI0 TX1 negative	HDMI0_TX1_N	178	177	MIPI1_D0_P	MIPI1 D0 positive
GND							180	179	GND
					Output HDMI0 TX0 positive	HDMI0_TX0_P	182	181	MIPI1_D1_N	MIPI1 D1 negative
					Output HDMI0 TX0 negative	HDMI0_TX0_N	184	183	MIPI1_D1_P	MIPI1 D1 positive
GND							186	185	GND
					Output HDMI0 clock positive	HDMI0_CLK_P	188	187	MIPI1_C_N	MIPI1 clock negative
					Output HDMI0 clock negative	HDMI0_CLK_N	190	189	MIPI1_C_P	MIPI1 clock positive
GND							192	191	GND
					MIPI1 D3 negative	MIPI1_D3_N	194	193	MIPI1_D2_N	MIPI1 D2 negative
					MIPI1 D3 positive	MIPI1_D3_P	196	195	MIPI1_D2_P	MIPI1 D2 positive
GND							198	197	GND
					Bidirectional HDMI0 SCL. Internally pulled up with a 1.8kΩ. 5V tolerant. (It can be / connected directly to a HDMI connector; a small amount of ESD protection is provided on / the CM5 by an on-board HDMI05-CL02F3)	HDMI0_SCL	200	199	HDMI0_SDA	Bidirectional HDMI0 SDA. Internally pulled up with a 1.8kΩ. 5V tolerant. (It can be / connected directly to a HDMI connector; a small amount of ESD protection is provided on / the CM5 by an on-board HDMI05-CL02F3)

## I2C Adressing (BME, RTC, INA)
I2C1 SDA/SCL (https://pinout.xyz/pinout/pin27_gpio0/)
I2C Adress		A0	A1	A2	Function	Component	Board
0x69	0				RTC	DS3231MZ	NafaBase

0x41	0100 / 0001	3.3V	Gnd		DC 12V OUT v0.4 (1)	INA219AIDR	Astralim
0x44	0100 / 0100	Gnd	3.3V		DC 12V OUT v0.4 (2)	INA219AIDR	Astralim
0x46	0100 / 0110	SDA	3.3V		DC 9V or 12V OUT v0.4	INA219AIDR	Astralim
0x49	0100 / 1001	3.3V	SDA		Heat resistors PWM OUT v0.5 (1)	INA219AIDR	Astralim
0x4D	0100 / 1101	3.3V	SCL		Heat resistors PWM OUT v0.5 (2)	INA219AIDR	Astralim
0x76	0111 / 0110				Environmental temp, pressure, humidity	BME280	AstrAlim

		A0	A1			Component	Board	SLAVE ADDRESS
0x40	0100 / 0000	GND	GND		AstrOnStep	INA219AIDR	AstrOnStep	1000000
0x41	0100 / 0001	VS+	GND		DC 12V OUT v0.4 (1)	INA219AIDR	Astralim	1000001
0x42	0100 / 0010	SDA	GND					1000010
0x43	0100 / 0011	SCL	GND					1000011
0x44	0100 / 0100	GND	VS+		DC 12V OUT v0.4 (2)	INA219AIDR	Astralim	1000100
0x45	0100 / 0101	VS+	VS+					1000101
0x46	0100 / 0110	SDA	VS+		DC 9V or 12V OUT v0.4	INA219AIDR	Astralim	1000110
0x47	0100 / 0111	SCL	VS+					1000111
0x48	0100 / 1000	GND	SDA					1001000
0x49	0100 / 1001	VS+	SDA		Heat resistors PWM OUT v0.5 (1)	INA219AIDR	Astralim	1001001
0x4A	0100 / 1010	SDA	SDA					1001010
0x4B	0100 / 1011	SCL	SDA					1001011
0x4C	0100 / 1100	GND	SCL					1001100
0x4D	0100 / 1101	VS+	SCL		Heat resistors PWM OUT v0.5 (2)		Astralim	1001101
0x4E	0100 / 1110	SDA	SCL					1001110
0x4F	0100 / 1111	SCL	SCL					1001111

I2C0 SDA/SCL Hat Memory (https://pinout.xyz/pinout/pin27_gpio0/)
I2C Adress		A0	A1	A2	Function	Component	Board
0x50	0101 / 0000	NC=GND	NC=GND	GND	EEPROM	CAT24C32WI-GT3 / AT24C32D-SSHM-T	AstrAlim
0x54	0101 / 0100	NC=GND	NC=GND	3.3V	EEPROM	CAT24C32WI-GT3 / AT24C32D-SSHM-T	OnStep